## Instructions
MISO Transmission Solution Idea Submission Form
Please provide the information requested in the respective tabs for each transmission solution idea submission
Bus Data:
- For new buses, please provide a bus name, bus number, voltage level, powerflow area, powerflow area number, and powerflow zone.
- The bus name should be no more than 12 characters long and should be unique
- The bus number should be 6 digits long and should be unique from all other buses in the powerflow data
Branch Data:
- For new lines or lines being removed, please provide the from-bus, to-bus, circuit ID, resistance, reactance, Rate A, and Rate B
- The from/to buses should be no longer than 6 digits in length
- The circuit ID should be no more than 2 characters in length
- Please indicate weather a new line is being added ("Add") , an existing line is being removed ("Retire") or updated ("Modify")
Cost Estimate and Assumptions:
- Please list each Transmission Line Facility separately, including facilities that are to be removed.
- Facility costs should be in today's dollars.
Effective 12/07/2018

## Bus Data
MISO Transmission Solution Idea Submission Form - Bus Data
Bus Name | Bus Number | Voltage (kV) | Powerflow Area Name | Powerflow Area Number | Powerflow Zone Number | Comments
Note on B3: Please provide a bus name that is no longer than 12 characters, and does not exist in the powerflow
Note on C3: Please provide a 6 digit bus number that does not exist in powerflow
Note on D3: Please provide voltage level of new bus
Note on E3: Please provide the powerflow area name
Note on F3: Please provide the powerflow area name

## Branch Data
MISO Transmission Solution Idea Submission Form - Branch Data
Facility Type | From Bus Name | From Bus Number | From Bus (kV) | To Bus Name | To Bus Number | To Bus (kV) | Circuit ID | Resistance* | Reactance* | Normal Rating (MVA) | Emergency Rating (MVA) | Add/Retire/Modify | Comments | Facility Type | Branch Action
[14 empty] | Line | Add
[14 empty] | Transformer | Retire
Modify
*Please provide Resistance and Reactance in per unit on a 100 MVA System Base
Note on I3: Please provide a circuit ID for the new branch (or the circuit ID of an existing branch) that is no longer than 2 characters
Note on N3: Select "Add" for new branches, "Retire" for branches being removed, and "Modify" for line parameters being modify

## Cost Estimate & Assumptions
MISO Transmission Solution Idea Submission Form - Cost Estimate and Assumptions
Facility information |  | Cost estimate |  |  |  |  | Transmission line design features | [8 empty] | Substation design features
Facility | Facility type | Project cost estimate (PY $) | Professional services and overhead | Contingency | AFUDC | Total project implementation cost estimate (PY$) | Voltage (kV) | Route length (miles) | New ROW % | Routing Constraints | Conductor per phase | OPGW/ Shieldwire | Structure type | Foundation type | State | Primary Voltage (kV) | Secondary Voltage (kV) if applicable | Site size (feet x feet) | Transformer rating (MVA) | Breakers / positions | State | Notes
Example - Tine | New Transmission Line | 100000000 | 10% | 20% | 7.5% | 141900000 | 500 AC | 25 | 100% | Wetland/Forested | 3-Cardinal ACSR | 1-OPGW, 1-SW | Steel Lattice | Drilled Pier | TX | N/A | N/A | N/A | N/A | N/A | N/A |  | Facility Type | Yes/No | Voltage | Add/Retire | Structure Type | Foundation Type
Example - Sub | New Substation | 30000000 | 10% | 20% | 7.5% | 42570000 | N/A | N/A | N/A | N/A | N/A | N/A | N/A | N/A | N/A | 500 AC | 230 AC | 1000' x 1000' | 1200 | 5 / 5 | TX |  | New Substation | Yes | 69 AC | Add | Steel Pole | Drilled Pier
[6 empty] | 0 | [16 empty] | Substation Expansion | No | 115 AC | Retire | Steel H-Frame | Direct Embed
[6 empty] | 0 | [16 empty] | New Transmission Line |  | 161 AC |  | Steel Lattice | Spread Footing
0
0
0
0
0
0
[6 empty] | 0 | [18 empty] | Other
[6 empty] | 0 | [18 empty] | N/A
0
0
0
0
0
0
Instructions:
Facility - name of facility.
Facility Type - from the pull-down menu select facility type. Each facility type for this proposed solution shall be its own separate row in this spreadsheet.
Project cost estimate (PY $) - provide proposed estimate for proposed solution in present-year Dollars.
Professional services and overhead - inclusive of project management, engineering, environmental studies, regulatory, permitting, testing, commissioning, administrative and general overhead
Contingency - assumed contingency as % of total project cost.
AFUDC - provide assumed AFUDC as % of total project cost.
Total project implementation cost estimate (PY $) - calculated total cost estimate based on previous 4 columns
Transmission line design features
Voltage - provide the voltage class of the proposed solution idea
Route Length (mi) - provide transmission geographic route length
New ROW % - provide what percentage of the proposed solution requires new right-of-way.
Routing Constraints - provide routing constraints for proposed solution (e.g. wetland / forest / river crossing etc.).
Conductor per phase - provide # of conductor, code word (i.e. Rail, Cardinal etc.) and type (i.e. ASCR, ACSS) per phase of proposed transmission line.
OPGW/Shieldwire - provide # of OPGW and shieldwire of proposed transmission line.
Structure Type - from the pull-down menu provide structure type of proposed transmission line.
Foundation Type - from the pull-down menu provide the foundation type of the proposed transmission line.
State - provide State(s) where project is located. For project located in multiple states, provided states with comma separator.
Substation design features
Primary Voltage (kV) - provide the primary voltage of the proposed solution idea
Secondary Voltage (kV) if applicable - provide the secondary voltage of the proposed solution idea
Site size (feet x feet) - provide the size of proposed substation site
Transformer Rating (MVA) - provide MVA top rating of transformer if applicable.
Breakers / positions - provide the quantity of new breakers and substation positions required as applicable for a new substation or existing substation expansion.
State - provide State(s) where project is located. For project located in multiple states, provided states with comma separator.
Notes - provide any additional notes applicable to solution idea
Solution idea shall conform to minimum project requirements indicated in MISO BPM-029.
Available resource: MISO Transmission and Substation Project Cost Estimate Guide for MTEP 2021