## MTEP24 Appendix A
MTEP24 Appendix A - New JTIQ Projects
Planning Region | Project Name | Project Description | State | Submitting Comp. | Board Approved | Project Type | Expected ISD | Max kV | Estimated Cost
MISO | Bison – Hankinson – Big Stone South 345 kV | The Bison - Hankinson – Big Stone South project consists of adding two 345/230 kV transformers at the existing Hankinson 230 kV substation, building a new 75-mile 345 kV transmission line connecting the Hankinson 345 kV substation to the Bigstone South 345 kV substation, and building a new 75-mile 345 kV transmission line connecting the Hankinson 345 kV substation to the Bison 345 kV substation | ND/SD | NSP-OTP |  | GIP | 2034 | 345 | TBD
MISO | Lyons Co - Lakefield 345 kV | The Lyons Co – Lakefield project consists of building a new 80-mile 345 kV transmission line connecting between the Lyon County 345 kV substation and the Lakefield 345 kV substation. | MN | NSP-ITCM |  | GIP | 2032 | 345 | TBD
MISO/SPP | Raun – S3452 345 kV | The Raun – S3452 345/161 kV project consists of building a new 345/161 kV double circuit line from Raun to S1252 north of Omaha, NE and expanding the S1252 substation to accommodate the new 345 kV line. This double circuit line would replace the existing Raun – Tekamah – S1226 161 kV line and add a new circuit from Raun to the Omaha Metro 345 kV system. This project also includes a rebuild of the S1209 – S1231 161 kV lines within the city of Omaha | IA/NB | MEC-OPPD |  | GIP | 2031 | 345 | TBD