## SCADA_Glossary
Name | description | ObjectType
ACE | ACE | AnalogName
ADIF | ALLOWABLE DIFF FOR ALTERNATE ANALOG PROCESSING CALC | AnalogName
AGCC | CALCULATED AGC LOAD IN MISO CLASSIC | AnalogName
AGCL | CALCULATED AGC LOAD | AnalogName
AGCS | CALCULATED AGC LOAD IN MISO SOUTH | AnalogName
ALDO | AGC LOAD FROM RTGEN | AnalogName
AMP | ATC GIC MONITORING | AnalogName
AMPA | PHASE A AMP | AnalogName
AMPB | PHASE B AMP | AnalogName
AMPC | PHASE C AMP | AnalogName
ANET | ACTUAL NET INTERCHANGE | AnalogName
ANG1 | PHASE ANGLE | AnalogName
ANGL | PHASE ANGLE | AnalogName
ANLD | DRR ACTUAL NET LOAD | AnalogName
ARS | ARS REDUCTION VALUE | AnalogName
B3N | B3N | AnalogName
BIAL | DEVIATION BETWEEN AGC LOAD AND ICCP LOAD | AnalogName
BIAS | FREQUENCY BIAS | AnalogName
BNDI | UNIT LIMIT BAND NUMBER | AnalogName
BNDO | UNIT UDS LIMIT BAND NUMBER | AnalogName
BPAA |  | AnalogName
BTMC | TOTAL BTM IN MISO CLASSIC | AnalogName
BTMO | AGC BTM TO SCADA POINT | AnalogName
BTMS | TOTAL BTM IN MISO SOUTH | AnalogName
CACE | MISO ACE | AnalogName
CFLD | CONFORMING LOAD | AnalogName
CMOD | CONTROL MODE | AnalogName
CNAJ | NEW AGC TO SCADA POINT | AnalogName
CNSI | CURRENT CA NSI | AnalogName
CNT | COUNT | AnalogName
CNT0 | COUNT | AnalogName
CNT1 | COUNT | AnalogName
CNT2 | COUNT | AnalogName
CNT3 | COUNT | AnalogName
CTLM | UNIT CONTROL MODE FROM LBA | AnalogName
D15 | DATE FROM OATI1 | AnalogName
D151 | LOAD SHED MVA THERMAL LIMIT FOR DYNAMIC RATINGS - 2ND SET | AnalogName
D152 | LOAD SHED MVA THERMAL LIMIT FOR DYNAMIC RATINGS - 3RD SET | AnalogName
DA15 | LOAD SHED AMPERE THERMAL LIMIT FOR DYNAMIC RATINGS | AnalogName
DAEM | EMERGENCY AMPERE THERMAL LIMIT FOR DYNAMIC RATINGS | AnalogName
DANR | NORMAL AMPERE THERMAL LIMIT FOR DYNAMIC RATINGS | AnalogName
DATE |  | AnalogName
DCKV | DC POLE KV | AnalogName
DCM1 | DC POLE MW | AnalogName
DCM2 | DC POLE MW | AnalogName
DCMW | DC POLE MW | AnalogName
DDBT | INSTANTANEOUS OUTBOUND DYNAMIC DISPATCHABLE INSTRUCTION | AnalogName
DDMW | CA ECHOED DYANMIC DISPATCHABLE INSTRUCTION | AnalogName
DDYS | TIE MW MEASUREMENT | AnalogName
DEG | ANGLE DEGREE MEASUREMENT | AnalogName
DEGF | WEATHER FORECAST | AnalogName
DEM1 | EMERGENCY MVA THERMAL LIMIT FOR DYNAMIC RATINGS - 2ND SET | AnalogName
DEM2 | EMERGENCY MVA THERMAL LIMIT FOR DYNAMIC RATINGS - 3RD SET | AnalogName
DEST | 15-MINUTE AHEAD NET DYNAMIC SCHEDULE ESTIMATE | AnalogName
DFRQ | DELTA FREQUENCY VALUE READ BY TIMESYNC APPLICATION FROM TIME STANDARD DEVICE. | AnalogName
DHZ | FREQUENCY DEVIATION FROM NOMINAL IN HERTZ | AnalogName
DM15 | LOAD SHED MVA THERMAL LIMIT FOR DYNAMIC RATINGS | AnalogName
DMEM | EMERGENCY MVA THERMAL LIMIT FOR DYNAMIC RATINGS | AnalogName
DMNR | NORMAL MVA THERMAL LIMIT FOR DYNAMIC RATINGS | AnalogName
DMWH | TATANKA_UNIT_DS_TOT_MW | AnalogName
DNR1 | NORMAL MVA THERMAL LIMIT FOR DYNAMIC RATINGS - 2ND SET | AnalogName
DNR2 | NORMAL MVA THERMAL LIMIT FOR DYNAMIC RATINGS - 3RD SET | AnalogName
DRLD | DRR EFFECTIVE LOAD | AnalogName
DSCH | DYNAMIC SCHEDULE | AnalogName
DSEN | SEASON LOOKUP CODE FOR DYNAMIC RATINGS | AnalogName
DTAJ | EXTERNAL ASYNCHRONOUS RESOURCE OR UNIT DISPATCH TARGET ADJUSTMENT | AnalogName
DTIM | DELTA TIME VALUE READ BY TIMESYNC APPLICATION FROM TIME STANDARD DEVICE. | AnalogName
DTMP | TEMPERATURE LOOKUP CODE FOR DYNAMIC RATINGS | AnalogName
DY15 | LBA 15 MINUTES AHEAD TOTAL DYNAMIC SCHEDULE | AnalogName
DYEC | DYNAMIC ENERGY ECHO | AnalogName
DYS |  | AnalogName
DYSH |  | AnalogName
DYSK | NEW AGC TO SCADA POINT | AnalogName
ECLD | FILTER CONSTANT FOR ICCP CONFORMING CA LOAD FILTER CALC | AnalogName
ECNL | UNIT ECONOMIC MINIMUM LIMIT | AnalogName
ECNO | UNIT UDS ECONOMIC MINIMUM LIMIT | AnalogName
ECPS | CPS 2 ERRORS | AnalogName
ECXL | UNIT ECONOMIC MAXIMUM LIMIT | AnalogName
ECXO | EXTERNAL ASYNCHRONOUS RESOURCE OR UNIT ECONOMIC MAXIMUM LIMIT | AnalogName
EMNL | UNIT EMERGENCY MINIMUM LIMIT | AnalogName
EMXL | UNIT EMERGENCY MAXIMUM LIMIT | AnalogName
ESTO | MEGA WATTS HOUR - STORED ENERGY RESOURCE | AnalogName
ETLD | FILTER CONSTANT FOR ICCP TOTAL CA LOAD FILTER CALC | AnalogName
FACT | SE ALLOCATION FACTOR | AnalogName
FB | NEW AGC TO SCADA POINT | AnalogName
FBIA | FREQUENCY BIAS | AnalogName
FC05 | STLF 5 MIN LOOK-AHEAD LOAD FORECAST | AnalogName
FC10 | STLF 10 MIN LOOK-AHEAD LOAD FORECAST | AnalogName
FC15 | STLF 15 MIN LOOK-AHEAD LOAD FORECAST | AnalogName
FC20 | STLF 20 MIN LOOK-AHEAD LOAD FORECAST | AnalogName
FC25 | STLF 25 MIN LOOK-AHEAD LOAD FORECAST | AnalogName
FC30 | STLF 30 MIN LOOK-AHEAD LOAD FORECAST | AnalogName
FC35 | STLF 35 MIN LOOK-AHEAD LOAD FORECAST | AnalogName
FC40 | STLF 40 MIN LOOK-AHEAD LOAD FORECAST | AnalogName
FC45 | STLF 45 MIN LOOK-AHEAD LOAD FORECAST | AnalogName
FC50 | STLF 50 MIN LOOK-AHEAD LOAD FORECAST | AnalogName
FC55 | STLF 55 MIN LOOK-AHEAD LOAD FORECAST | AnalogName
FC60 | STLF 60 MIN LOOK-AHEAD LOAD FORECAST | AnalogName
FCLD | FILTERED ICCP CONFORMING CA LOAD | AnalogName
FEET |  | AnalogName
FIRM | FIRM TRANSACTION | AnalogName
FREQ | FREQUENCY | AnalogName
FRER | FREQUENCY ERROR | AnalogName
FRQ | RTGEN AGC FREQUENCY | AnalogName
FRQ1 | FREQUENCY FROM OATI1 | AnalogName
FRQ2 | FREQUENCY FROM OATI2 | AnalogName
FTLD | FILTERED ICCP TOTAL CA LOAD | AnalogName
G01E | Global Emergency rating 01 | AnalogName
G01L | Global Loadshed rating 01 | AnalogName
G01N | Global Normal rating 01 | AnalogName
G02E | Global Emergency rating 02 | AnalogName
G02L | Global Loadshed rating 02 | AnalogName
G02N | Global Normal rating 02 | AnalogName
G03E | Global Emergency rating 03 | AnalogName
G03L | Global Loadshed rating 03 | AnalogName
G03N | Global Normal rating 03 | AnalogName
G04E | Global Emergency rating 04 | AnalogName
G04L | Global Loadshed rating 04 | AnalogName
G04N | Global Normal rating 04 | AnalogName
G05E | Global Emergency rating 05 | AnalogName
G05L | Global Loadshed rating 05 | AnalogName
G05N | Global Normal rating 05 | AnalogName
G06E | Global Emergency rating 06 | AnalogName
G06L | Global Loadshed rating 06 | AnalogName
G06N | Global Normal rating 06 | AnalogName
G07E | Global Emergency rating 07 | AnalogName
G07L | Global Loadshed rating 07 | AnalogName
G07N | Global Normal rating 07 | AnalogName
G08E | Global Emergency rating 08 | AnalogName
G08L | Global Loadshed rating 08 | AnalogName
G08N | Global Normal rating 08 | AnalogName
G09E | Global Emergency rating 09 | AnalogName
G09L | Global Loadshed rating 09 | AnalogName
G09N | Global Normal rating 09 | AnalogName
G10E | Global Emergency rating 10 | AnalogName
G10L | Global Loadshed rating 10 | AnalogName
G10N | Global Normal rating 10 | AnalogName
G11E | Global Emergency rating 11 | AnalogName
G11L | Global Loadshed rating 11 | AnalogName
G11N | Global Normal rating 11 | AnalogName
G12E | Global Emergency rating 12 | AnalogName
G12L | Global Loadshed rating 12 | AnalogName
G12N | Global Normal rating 12 | AnalogName
G13E | Global Emergency rating 13 | AnalogName
G13L | Global Loadshed rating 13 | AnalogName
G13N | Global Normal rating 13 | AnalogName
G14E | Global Emergency rating 14 | AnalogName
G14L | Global Loadshed rating 14 | AnalogName
G14N | Global Normal rating 14 | AnalogName
G15E | Global Emergency rating 15 | AnalogName
G15L | Global Loadshed rating 15 | AnalogName
G15N | Global Normal rating 15 | AnalogName
G16E | Global Emergency rating 16 | AnalogName
G16L | Global Loadshed rating 16 | AnalogName
G16N | Global Normal rating 16 | AnalogName
G17E | Global Emergency rating 17 | AnalogName
G17L | Global Loadshed rating 17 | AnalogName
G17N | Global Normal rating 17 | AnalogName
G18E | Global Emergency rating 18 | AnalogName
G18L | Global Loadshed rating 18 | AnalogName
G18N | Global Normal rating 18 | AnalogName
G19E | Global Emergency rating 19 | AnalogName
G19L | Global Loadshed rating 19 | AnalogName
G19N | Global Normal rating 19 | AnalogName
G1EE | GLOBALLY LIMITING RATING EMERGENCY 1 | AnalogName
G1EL | GLOBALLY LIMITING RATING LOADSHED 1 | AnalogName
G1EN | GLOBALLY LIMITING RATING NORMAL 1 | AnalogName
G2EE | GLOBALLY LIMITING RATING EMERGENCY 2 | AnalogName
G2EL | GLOBALLY LIMITING RATING LOADSHED 2 | AnalogName
G2EN | GLOBALLY LIMITING RATING NORMAL 2 | AnalogName
GEN |  | AnalogName
GENC | TOTAL GENERATION IN MISO CLASSIC | AnalogName
GENO | AGC GEN TO SCADA POINT | AnalogName
GENS | TOTAL GENERATION IN MISO SOUTH | AnalogName
GLEE | Globally limiting Rating Emergency | AnalogName
GLEL | Globally limiting Rating Loadshed | AnalogName
GLEN | Globally limiting Rating Normal | AnalogName
GLES | DRR GROSS LOAD ESTIMATE | AnalogName
GLMX | DRR2 GROSS LOAD ESTIMATE MAX LIMIT | AnalogName
GLR | INCOMING GLOBALLY LIMITTING RATING | AnalogName
GLRE | Global Emergency rating | AnalogName
GLRL | Global Loadshed rating | AnalogName
GLRN | Global Normal rating | AnalogName
GMVR | GROSS MEGAVARS | AnalogName
HCNS |  | AnalogName
HDYS | LBA TOTAL CURRENT DYNAMIC SCHEDULE BY INTERFACE - HOURLY INTEGRATED ICCP | AnalogName
HIDD | HOURLY INTEGRATED OUTBOUND DYNAMIC DISPATCHABLE VALUE (DDBT) | AnalogName
HIDS |  | AnalogName
HIFE | HOURLY INTEGRATED FREQUENCY ERROR | AnalogName
HIMW | HOURLY-INTEGRATED INSTRUCTED MW | AnalogName
HIRS |  | AnalogName
HISP | HOURLY INTEGRATED EXTERNAL ASYNCHRONOUS RESOURCE OR UNIT SETPOINT | AnalogName
HNAI | HOURLY INTEGRATED NET ACTUAL INTERCHANGE | AnalogName
HNS0 | DSCH + CNSI | AnalogName
HNSI | HOURLY-INTEGRATED NSI | AnalogName
HOMW | HOURLY-INTEGRATED OBSERVED MW | AnalogName
HRBM | TIE MW MEASUREMENT | AnalogName
HRBT | TIE MW MEASUREMENT | AnalogName
HSPE | HOURLY INTEGRATED EXTERNAL ASYNCHRONOUS RESOURCE OR UNIT SETPOINT EXPORT | AnalogName
HSPI | HOURLY INTEGRATED EXTERNAL ASYNCHRONOUS RESOURCE OR UNIT SETPOINT IMPORT | AnalogName
HZ | FREQUENCY ABSOLUTE IN HERTZ | AnalogName
HZ01 | ALTERNATE FREQUENCY SOURCE | AnalogName
HZ02 | ALTERNATE FREQUENCY SOURCE | AnalogName
HZ03 | ALTERNATE FREQUENCY SOURCE | AnalogName
HZ04 | ALTERNATE FREQUENCY SOURCE | AnalogName
HZ05 | ALTERNATE FREQUENCY SOURCE | AnalogName
HZ06 | ALTERNATE FREQUENCY SOURCE | AnalogName
HZ07 | ALTERNATE FREQUENCY SOURCE | AnalogName
HZ08 | ALTERNATE FREQUENCY SOURCE | AnalogName
HZ09 | ALTERNATE FREQUENCY SOURCE | AnalogName
HZ10 | ALTERNATE FREQUENCY SOURCE | AnalogName
HZ11 | ALTERNATE FREQUENCY SOURCE | AnalogName
HZ12 | ALTERNATE FREQUENCY SOURCE | AnalogName
HZ13 | ALTERNATE FREQUENCY SOURCE | AnalogName
HZ14 | ALTERNATE FREQUENCY SOURCE | AnalogName
HZ15 | ALTERNATE FREQUENCY SOURCE | AnalogName
HZ16 | ALTERNATE FREQUENCY SOURCE | AnalogName
HZ17 | ALTERNATE FREQUENCY SOURCE | AnalogName
HZ18 | ALTERNATE FREQUENCY SOURCE | AnalogName
HZ19 | ALTERNATE FREQUENCY SOURCE | AnalogName
HZ20 | ALTERNATE FREQUENCY SOURCE | AnalogName
HZ21 | ALTERNATE FREQUENCY SOURCE | AnalogName
HZ22 | ALTERNATE FREQUENCY SOURCE | AnalogName
HZ23 | ALTERNATE FREQUENCY SOURCE | AnalogName
HZ24 | ALTERNATE FREQUENCY SOURCE | AnalogName
HZ25 | ALTERNATE FREQUENCY SOURCE | AnalogName
HZ26 | ALTERNATE FREQUENCY SOURCE | AnalogName
HZ27 | ALTERNATE FREQUENCY SOURCE | AnalogName
HZ28 | ALTERNATE FREQUENCY SOURCE | AnalogName
HZ29 | ALTERNATE FREQUENCY SOURCE | AnalogName
HZ30 | ALTERNATE FREQUENCY SOURCE | AnalogName
HZ31 | ALTERNATE FREQUENCY SOURCE | AnalogName
HZ32 | ALTERNATE FREQUENCY SOURCE | AnalogName
HZ33 | ALTERNATE FREQUENCY SOURCE | AnalogName
HZ34 | ALTERNATE FREQUENCY SOURCE | AnalogName
HZ35 | ALTERNATE FREQUENCY SOURCE | AnalogName
HZ36 | ALTERNATE FREQUENCY SOURCE | AnalogName
HZ37 | ALTERNATE FREQUENCY SOURCE | AnalogName
HZ38 | ALTERNATE FREQUENCY SOURCE | AnalogName
HZ39 | ALTERNATE FREQUENCY SOURCE | AnalogName
ICHC | CALCULATED NET ACTUAL INTERCHANGE IN MISO CLASSIC | AnalogName
ICHS | CALCULATED NET ACTUAL INTERCHANGE IN MISO SOUTH | AnalogName
IDMW | IMW FOR DYNAMIC SCHEDULE | AnalogName
ILIM | IMPORT LIMIT | AnalogName
IMVA | IMVA MEGA VOLT-AMPERE | AnalogName
IMW |  | AnalogName
INCH | BAROMETRIC PRESSURE - WEATHER FORECAST | AnalogName
INOF | INTERCHANGE OFSET | AnalogName
INTL | DRR INTEGRATED 1-MINUTE LOAD | AnalogName
INTR | INTERFACE LIMIT | AnalogName
ITLD | 1-MINUTE INTEGRATED FILTERED LOAD | AnalogName
J5D | J5D | AnalogName
JRMW | EXTERNAL ASYNCHRONOUS RESOURCE REQUESTED SETPOINT | AnalogName
KV | KILO VOLTS(VOLTAGE) | AnalogName
KV1 | KILO VOLTS(VOLTAGE) | AnalogName
KV2 | KILO VOLTS(VOLTAGE) | AnalogName
KV3 | KILO VOLTS(VOLTAGE) | AnalogName
KV4 | KILO VOLTS(VOLTAGE) | AnalogName
KV5 | KILO VOLTS(VOLTAGE) | AnalogName
KV6 | KILO VOLTS(VOLTAGE) | AnalogName
KVAR | KVAR | AnalogName
KVEM | EMERGENCY KV LOW LIMIT FOR NUCLEAR PLANT | AnalogName
KVNR | NORMAL KV LOW LIMIT FOR NUCLEAR PLANT | AnalogName
KW | KILO WATTS | AnalogName
L01E | Locally Emergency rating 1st | AnalogName
L01L | Locally Loadshed rating 1st | AnalogName
L01N | Locally Normal rating 1st | AnalogName
L02E | Locally Emergency rating 2nd | AnalogName
L02L | Locally Loadshed rating 2nd | AnalogName
L02N | Locally Normal rating 2nd | AnalogName
L03E | Incoming Locally Limiting Emergency Rating 03 | AnalogName
L03L | Incoming Locally Limiting Loadshed Rating 03 | AnalogName
L03N | Incoming Locally Limiting Normal Rating 03 | AnalogName
L04E | Incoming Locally Limiting Emergency Rating 04 | AnalogName
L04L | Incoming Locally Limiting Loadshed Rating 04 | AnalogName
L04N | Incoming Locally Limiting Normal Rating 04 | AnalogName
L05E | Incoming Locally Limiting Emergency Rating 05 | AnalogName
L05L | Incoming Locally Limiting Loadshed Rating 05 | AnalogName
L05N | Incoming Locally Limiting Normal Rating 05 | AnalogName
L06E | Incoming Locally Limiting Emergency Rating 06 | AnalogName
L06L | Incoming Locally Limiting Loadshed Rating 06 | AnalogName
L06N | Incoming Locally Limiting Normal Rating 06 | AnalogName
L07E | Incoming Locally Limiting Emergency Rating 07 | AnalogName
L07L | Incoming Locally Limiting Loadshed Rating 07 | AnalogName
L07N | Incoming Locally Limiting Normal Rating 07 | AnalogName
L08E | Incoming Locally Limiting Emergency Rating 08 | AnalogName
L08L | Incoming Locally Limiting Loadshed Rating 08 | AnalogName
L08N | Incoming Locally Limiting Normal Rating 08 | AnalogName
L09E | Incoming Locally Limiting Emergency Rating 09 | AnalogName
L09L | Incoming Locally Limiting Loadshed Rating 09 | AnalogName
L09N | Incoming Locally Limiting Normal Rating 09 | AnalogName
L10E | Incoming Locally Limiting Emergency Rating 10 | AnalogName
L10L | Incoming Locally Limiting Loadshed Rating 10 | AnalogName
L10N | Incoming Locally Limiting Normal Rating 10 | AnalogName
L11E | Incoming Locally Limiting Emergency Rating 11 | AnalogName
L11L | Incoming Locally Limiting Loadshed Rating 11 | AnalogName
L11N | Incoming Locally Limiting Normal Rating 11 | AnalogName
L12E | Incoming Locally Limiting Emergency Rating 12 | AnalogName
L12L | Incoming Locally Limiting Loadshed Rating 12 | AnalogName
L12N | Incoming Locally Limiting Normal Rating 12 | AnalogName
L13E | Incoming Locally Limiting Emergency Rating 13 | AnalogName
L13L | Incoming Locally Limiting Loadshed Rating 13 | AnalogName
L13N | Incoming Locally Limiting Normal Rating 13 | AnalogName
L14E | Incoming Locally Limiting Emergency Rating 14 | AnalogName
L14L | Incoming Locally Limiting Loadshed Rating 14 | AnalogName
L14N | Incoming Locally Limiting Normal Rating 14 | AnalogName
L15E | Incoming Locally Limiting Emergency Rating 15 | AnalogName
L15L | Incoming Locally Limiting Loadshed Rating 15 | AnalogName
L15N | Incoming Locally Limiting Normal Rating 15 | AnalogName
L16E | Incoming Locally Limiting Emergency Rating 16 | AnalogName
L16L | Incoming Locally Limiting Loadshed Rating 16 | AnalogName
L16N | Incoming Locally Limiting Normal Rating 16 | AnalogName
L17E | Incoming Locally Limiting Emergency Rating 17 | AnalogName
L17L | Incoming Locally Limiting Loadshed Rating 17 | AnalogName
L17N | Incoming Locally Limiting Normal Rating 17 | AnalogName
L18E | Incoming Locally Limiting Emergency Rating 18 | AnalogName
L18L | Incoming Locally Limiting Loadshed Rating 18 | AnalogName
L18N | Incoming Locally Limiting Normal Rating 18 | AnalogName
L21E | Incoming Locally Limiting Emergency Rating 21 | AnalogName
L21L | Incoming Locally Limiting Loadshed Rating 21 | AnalogName
L21N | Incoming Locally Limiting Normal Rating 21 | AnalogName
L31E | Incoming Locally Limiting Emergency Rating 31 | AnalogName
L31L | Incoming Locally Limiting Loadshed Rating 31 | AnalogName
L31N | Incoming Locally Limiting Normal Rating 31 | AnalogName
L41E | Incoming Locally Limiting Emergency Rating 41 | AnalogName
L41L | Incoming Locally Limiting Loadshed Rating 41 | AnalogName
L41N | Incoming Locally Limiting Normal Rating 41 | AnalogName
L4D | L4D | AnalogName
L51D | L51D | AnalogName
LANI | LBA TOTAL CURRENT TIE METER ERROR CORRECTION ADJUSTMENT | AnalogName
LDOF | LOAD OFFSET POINT FOR EES QF OFFSET CALC | AnalogName
LDTE | LOAD TELEMETER POINT FOR EES QF OFFSET CALC | AnalogName
LF15 | 15 MINUTE LOOKAHEAD LOAD FORECAST | AnalogName
LGVL | LAST GOOD VALUE ANALOG | AnalogName
LLR | INCOMING LOCALLY LIMITING RATING | AnalogName
LLRE | Incoming Locally Limiting Emergency Rating | AnalogName
LLRL | Incoming Locally Limiting Loadshed Rating | AnalogName
LLRN | Incoming Locally Limiting Normal Rating | AnalogName
LOAD | LOAD | AnalogName
LSEX | STATE ESTIMATOR EXCLUDED LOSSES FOR DC | AnalogName
LTEN | L SUB 10 | AnalogName
M_S1 | MVA FOR MULTI SEGMENT LINE | AnalogName
M_S2 | MVA FOR MULTI SEGMENT LINE | AnalogName
M_S3 | MVA FOR MULTI SEGMENT LINE | AnalogName
M_S4 | MVA FOR MULTI SEGMENT LINE | AnalogName
M_S5 | MVA FOR MULTI SEGMENT LINE | AnalogName
M_S6 | MVA FOR MULTI SEGMENT LINE | AnalogName
M_S7 | MVA FOR MULTI SEGMENT LINE | AnalogName
M_S8 | MVA FOR MULTI SEGMENT LINE | AnalogName
M_S9 | MVA FOR MULTI SEGMENT LINE | AnalogName
MABE | MARKET AREA BALANCING ERROR | AnalogName
MCNS | NEW AGC TO SCADA POINT | AnalogName
MCOL |  | AnalogName
MECI | LBA TOTAL CURRENT TIE METER ERROR CORRECTION ADJUSTMENT | AnalogName
MECO | ECHO OF LBA TIE METER ERROR CORRECTION | AnalogName
MECU | NEW AGC TO SCADA POINT | AnalogName
MPH | WIND SPEED - WEATHER FORECAST | AnalogName
MROL |  | AnalogName
MS10 | MVA FOR MULTI SEGMENT LINE | AnalogName
MS11 | MVA FOR MULTI SEGMENT LINE | AnalogName
MS12 | MVA FOR MULTI SEGMENT LINE | AnalogName
MS13 | MVA FOR MULTI SEGMENT LINE | AnalogName
MS14 | MVA FOR MULTI SEGMENT LINE | AnalogName
MS15 | MVA FOR MULTI SEGMENT LINE | AnalogName
MS16 | MVA FOR MULTI SEGMENT LINE | AnalogName
MS17 | MVA FOR MULTI SEGMENT LINE | AnalogName
MS20 | MVA FOR MULTI SEGMENT LINE | AnalogName
MS22 | MVA FOR MULTI SEGMENT LINE | AnalogName
MS24 | MVA FOR MULTI SEGMENT LINE | AnalogName
MSOL |  | AnalogName
MVA | MVA MEGA VOLT-AMPERE | AnalogName
MVA1 | MVA | AnalogName
MVA2 | MVA | AnalogName
MVA3 | MVA | AnalogName
MVA4 | MVA | AnalogName
MVAR | MVAR MEASUREMENT | AnalogName
MVR1 | MVAR MEASUREMENT | AnalogName
MVR2 | MVAR MEASUREMENT | AnalogName
MVR3 | MVAR MEASUREMENT | AnalogName
MVR4 | MVAR MEASUREMENT | AnalogName
MVRC | MVAR MEASUREMENT | AnalogName
MVRH | MVAR MEASUREMENT | AnalogName
MVRL | MVAR MEASUREMENT | AnalogName
MW | MEGA WATTS | AnalogName
MW_A | PHASE A MW | AnalogName
MW_B | PHASE B MW | AnalogName
MW_C | PHASE C MW | AnalogName
MW1 | MEGA WATTS | AnalogName
MW2 | MEGA WATTS | AnalogName
MW3 | MEGA WATTS | AnalogName
MW4 | MEGA WATTS | AnalogName
MWC | CALCULATED MW'S FOR JOU'S | AnalogName
MWC1 | CALCULATED MW'S FOR JOU'S | AnalogName
MWC2 | CALCULATED MW'S FOR JOU'S | AnalogName
MWE | SE REPLACED MW | AnalogName
MWER | EXTERNAL ASYNCHRONOUS RESOURCE MW OUTPUT | AnalogName
MWMI |  | AnalogName
MWO | EXTERNAL ASYNCHRONOUS RESOURCE OR UNIT ECHO OF RESOURCE OUTPUT | AnalogName
MWX |  | AnalogName
NAI | NET ACTUAL INTERCHANGE | AnalogName
NAIC | TOTAL NET ACTUAL INTERCHANGE IN MISO CLASSIC | AnalogName
NAIS | TOTAL NET ACTUAL INTERCHANGE IN MISO SOUTH | AnalogName
NCLD | NON CONFORMING LOAD | AnalogName
NERC | NERC CALCULATION INPUT (IN MW;POSITIVE INTO SYSTEM) | AnalogName
NFRM | NON-FIRM TRANSACTION | AnalogName
NMVR | NET MEGAVARS | AnalogName
NMW | NET MEGAWATTS | AnalogName
NNSI | NEXT HOUR NSI | AnalogName
NSI | NET SCHEDULE INTERCHANGE | AnalogName
NSIA |  | AnalogName
NTCR |  | AnalogName
NTLD | NATIVE LOAD | AnalogName
NTRG |  | AnalogName
ODMW | OMW FOR DYNAMIC SCHEDULE | AnalogName
OFST | FREQUENCY OFFSET FOR ACE CALC | AnalogName
OFSU | UNIT OFFLINE SUPPLEMENTAL RESERVE DEPLOYMENT | AnalogName
OMW | SOCO ECHO POINT | AnalogName
ONSU | EXTERNAL ASYNCHRONOUS RESOURCE OR UNIT SUPPLEMENTAL RESERVE DEPLOYMENT | AnalogName
P3A1 | PMU P3AM MEASUREMENT | AnalogName
P3AM | PMU P3AM MEASUREMENT | AnalogName
PAP1 | PMU PAPA MEASUREMENT | AnalogName
PAPA | PMU PAPA MEASUREMENT | AnalogName
PART | PARTICIPATION FACTOR | AnalogName
PC |  | AnalogName
PC1 |  | AnalogName
PCNT | WEATHER FORECAST | AnalogName
PHZ | FREQUENCY ABSOLUTE IN HERTZ | AnalogName
PKV | PMU KV MEASUREMENT | AnalogName
PKV1 | PMU KV MEASUREMENT | AnalogName
PKV2 | PMU KV MEASUREMENT | AnalogName
PMR | PMU MVAR MEASUREMENT | AnalogName
PMR1 | PMU MVAR MEASUREMENT | AnalogName
PMR2 | PMU MVAR MEASUREMENT | AnalogName
PMV1 | PMU MVA MEASUREMENT | AnalogName
PMV2 | PMU MVA MEASUREMENT | AnalogName
PMVA | PMU MVA MEASUREMENT | AnalogName
PMW | PMU MW MEASUREMENT | AnalogName
PMW1 | PMU MW MEASUREMENT | AnalogName
PMW2 | PMU MW MEASUREMENT | AnalogName
PMWD | PHASE SHIFTER MW DEVIATION | AnalogName
PMWT | PHASE SHIFTER MW TARGET | AnalogName
PPA | PMU PPA MEASUREMENT | AnalogName
PPA1 | PMU PPA MEASUREMENT | AnalogName
PPA2 | PMU PPA MEASUREMENT | AnalogName
PU |  | AnalogName
PU1 |  | AnalogName
PU2 |  | AnalogName
PU3 |  | AnalogName
PU4 |  | AnalogName
PU5 |  | AnalogName
QUAL |  | AnalogName
R01E | Incoming Regionally Emergency rating | AnalogName
R01L | Incoming Regionally Loadshed rating | AnalogName
R01N | Incoming Regionally Normal rating | AnalogName
RAT | DYNAMIC RATINGS | AnalogName
RGCL | EXTERNAL ASYNCHRONOUS RESOURCE OR UNIT CLEARED REGULATION CAPACITY | AnalogName
RGDP | EXTERNAL ASYNCHRONOUS RESOURCE OR UNIT REGULATION DEPLOYMENT | AnalogName
RGNO | EXTERNAL ASYNCHRONOUS RESOURCE OR UNIT REGULATION MINIMUM LIMIT | AnalogName
RGXO | EXTERNAL ASYNCHRONOUS RESOURCE OR UNIT REGULATION MAXIMUM LIMIT | AnalogName
RLEE | Regionally Limiting Rating Emergency | AnalogName
RLEL | Regionally Limiting Rating Loadshed | AnalogName
RLEN | Regionally Limiting Rating Normal | AnalogName
RLME | Regionally Limiting Rating Emergency | AnalogName
RLML | Regionally Limiting Rating Loadshed | AnalogName
RLMN | Regionally Limiting Rating Normal | AnalogName
RLR | INCOMING REGIONALLY LIMITING RATING. | AnalogName
RLRE | Outgoing Regionally Emergency rating | AnalogName
RLRL | Outgoing Regionally Loadshed rating | AnalogName
RLRN | Outgoing Regionally Normal rating | AnalogName
ROC | STLF CALCULATION RATE OF CHANGE LIMIT | AnalogName
RRSV | REQUIRED RESERVES TOTAL | AnalogName
RSET | Ramped setpoint for unit | AnalogName
SBLD | LBA LOAD CORRECTED WITH SYSTEM BIAS | AnalogName
SEAS | SEASON INDICATOR | AnalogName
SELD | STATE EXTIMATOR LOAD | AnalogName
SELS | STATE ESTIMATOR LOSSES | AnalogName
SETP | UNIT SETPOINT | AnalogName
SFRE | SCHEDULED FREQUENCY | AnalogName
SHMW |  | AnalogName
SNET | SCHEDULED NET INTERCHANGE | AnalogName
SPCL | EXTERNAL ASYNCHRONOUS RESOURCE OR UNIT CLEARED SPIN RESERVE CAPACITY | AnalogName
SPDP | EXTERNAL ASYNCHRONOUS RESOURCE OR UNIT SPIN RESERVE DEPLOYMENT | AnalogName
SPIN | SPINNING RESERVE | AnalogName
SPO | UNIT ECHO OF RESOURCE SETPOINT | AnalogName
CONF | CONFIGURATION FOR NUCLEAR PLANT MNTCELO | AnalogName
STLF | OUTPUT OF STLF CALCULATION. STLF SHOULD MAP TO THIS ANALOG | AnalogName
SUCL | EXTERNAL ASYNCHRONOUS RESOURCE OR UNIT CLEARED ONLINE SUPPL RESERVE CAPACITY | AnalogName
SUM | SUM | AnalogName
SUM0 | SUM | AnalogName
SUM1 | SUM | AnalogName
SUM2 | SUM | AnalogName
SUM3 | SUM | AnalogName
SUPP | SUPPLEMENTAL RESERVE | AnalogName
T1 | TIME FROM OATI1 | AnalogName
T1AI |  | AnalogName
T2 | TIME FROM OATI2 | AnalogName
TACE | 10-MINUTE ACE | AnalogName
TAP | TAP POSITION | AnalogName
TAP1 | TAP POSITION | AnalogName
TAP2 | TAP POSITION | AnalogName
TARS | TARGET ARS | AnalogName
TBP | TARGET BASEPOINT | AnalogName
TDAT | TARGET DATE | AnalogName
TDIS | UNIT UDS DISPATCH TARGET | AnalogName
TDSE | DYNAMIC SCHEDULE | AnalogName
TE | TIME ERROR | AnalogName
TE02 | TIME ERROR | AnalogName
TE03 | TIME ERROR | AnalogName
TE04 | TIME ERROR | AnalogName
TE05 | TIME ERROR | AnalogName
TE06 | TIME ERROR | AnalogName
TERR | TIELINE ERROR | AnalogName
TFAC | UNIT PARTICIPATION FACTOR | AnalogName
TGEN | MVA FOR MULTI SEGMENT LINE | AnalogName
TIE |  | AnalogName
TIMD | TIME + TIME DEVIATION / DELTA | AnalogName
TIME | TIME | AnalogName
TLM | T_S_A LIMIT | AnalogName
D1 | DATE FROM OATI1 | AnalogName
TMR | TIE MVAR MEASUREMENT | AnalogName
TMR1 | TIE MVAR MEASUREMENT | AnalogName
TMV1 | TIE MVA MEASUREMENT | AnalogName
TMVA | TIE MVA MEASUREMENT | AnalogName
TMW | TIE MW MEASUREMENT | AnalogName
TMW1 | TIE MW MEASUREMENT | AnalogName
TMW2 | TIE MW MEASUREMENT | AnalogName
TNSI | TARGET CA NSI | AnalogName
TOR | TOTAL CONTINGENCY RESERVE | AnalogName
TPP | PHASE TAP POSITION | AnalogName
TPP1 | PHASE TAP POSITION | AnalogName
TPRC | UNIT UDS PRICE | AnalogName
TR | TRIGGER FOR SEASON ALTTYP ALTERNATE LIMIT REPLACEMENT | AnalogName
TSBS |  | AnalogName
TSLF | TARGET LOAD FORECAST | AnalogName
TTIM | TARGET TIME | AnalogName
D2 | DATE FROM OATI2 | AnalogName
UDER | UNIT UDE REASON CODE | AnalogName
UDY1 |  | AnalogName
UDY2 | LBA TOTAL CURRENT DYNAMIC SCHEDULE BY INTERFACE (SECONDARY) | AnalogName
UDYS | LBA TOTAL CURRENT DYNAMIC SCHEDULE BY INTERFACE | AnalogName
UMIC | AGGREGATED METERED TIES BY INTERFACE | AnalogName
UMOD | UNIT CONTROL MODE FROM UDS | AnalogName
VCBS | VOLTAGE COLLAPSE BASE FLOW | AnalogName
VCLM | VOLTAGE COLLAPSE LIMIT | AnalogName
VVBS | VOLTAGE VIOLATION BASE FLOW | AnalogName
VVLM | VOLTAGE VIOLATION LIMIT | AnalogName
XLIM | EXPORT LIMIT | AnalogName
LTC | LOAD TAP CHANGER TAP POSITION | AnalogName
MWH | MEGA WATTS HOUR | AnalogName
MWL | MEGA WATTS | AnalogName
TEMP | TEMPERATURE | AnalogName
TMP | INTERMEDIATE CALCULATION ANALOG | AnalogName
TMP1 | INTERMEDIATE CALCULATION ANALOG | AnalogName
TMP2 | INTERMEDIATE CALCULATION ANALOG | AnalogName
A_M | BREAKERS AUTO/MAN RECLOSURE STATUS | DiscreteName
ABLD | EXTERNAL ASYNCHRONOUS RESOURCE OR UNIT ACE PERMISSIVE BLOCK DOWN STATUS | DiscreteName
ABLU | EXTERNAL ASYNCHRONOUS RESOURCE OR UNIT ACE PERMISSIVE BLOCK UP STATUS | DiscreteName
ACAV |  | DiscreteName
ACP | AC POWER (VRS) | DiscreteName
ALRM | UNIT ONLINE / OFFLINE ALARM | DiscreteName
AM |  | DiscreteName
AMU | UNIT LEVEL AUTO/MAN FOR AGC | DiscreteName
A-N |  | DiscreteName
AR | AUTOMATIC RECLOSE (VRS) | DiscreteName
AVR | AUTOMATIC VOLTAGE REGULATION STATUS | DiscreteName
AWR | AUTOMATIC REAL POWER REGULATION STATUS | DiscreteName
BATT |  | DiscreteName
BF | BLOCKING FUNCTION (VRS) | DiscreteName
BKR |  | DiscreteName
BLK | VALVE GROUP BLOCK/DEBLOCK STATUS | DiscreteName
BLKD | EXTERNAL ASYNCH RESOURCE OR UNIT PERMISSIVE BLOCKED IN LOWER DIRECTION STATUS | DiscreteName
BLKU | EXTERNAL ASYNCH RESOURCE OR UNIT PERMISSIVE BLOCKED IN UP DIRECTION STATUS | DiscreteName
BYP | VALVE GROUP BYPASSED/UNBYPASSED STATUS | DiscreteName
CAM | CAP BANK AUTO/MANUAL | DiscreteName
CB | CIRCUIT BREAKER (VRS) | DiscreteName
CIS | CAP IN SERVICE | DiscreteName
CNF | CONFIGURATION CHANGE ALARM | DiscreteName
CNTL |  | DiscreteName
CONF | CONFIGURATION INDICATION | DiscreteName
CTLP | XFMR PS CTRL STATUS - MHEB | DiscreteName
D1 |  | DiscreteName
D2 |  | DiscreteName
D3 |  | DiscreteName
D4 |  | DiscreteName
D5 |  | DiscreteName
DFAL | STATUS ALARM FOR ALTERNATE ANALOG PROCESSING CALC | DiscreteName
DMAM | DISARM/ARM STATUSES | DiscreteName
DSBL |  | DiscreteName
FAIL |  | DiscreteName
FDSP | EAR FLAT FOLLOW SETPOINT INDICATION | DiscreteName
FIRE |  | DiscreteName
HLON |  | DiscreteName
HRV | HEAT RECOVERY | DiscreteName
HUOT | TAP CHANGER HUNG UP/ON TAP | DiscreteName
INHB |  | DiscreteName
ISO |  | DiscreteName
JCAC | JOINT AGC ACCEPTED | DiscreteName
JCRQ | JOINT AGC REQUESTED | DiscreteName
LGLD | LAST GOOD VALUE ALARM POINT | DiscreteName
LGLF | LAST GOOD VALUE ALARM POINT | DiscreteName
LGNC | LAST GOOD VALUE ALARM POINT | DiscreteName
LMT | KV LIMIT CHANGE ALARM | DiscreteName
LNCG |  | DiscreteName
LOCK |  | DiscreteName
LOOP | AUTOLOOP (VRS) | DiscreteName
LOPR | LOSS OF POTENTIAL RESET (VRS) | DiscreteName
LQAL | STLF LOAD TELEMETRY ALARM POINT | DiscreteName
LROC | STLF LOAD RATE OF CHANGE ALARM POINT | DiscreteName
LSTS | OAG FILELINK STATUS | DiscreteName
LTC |  | DiscreteName
MAN | TRANSIT-OPEN-CLOSED-INVALID FOR SCADA TESTING THREE-STATE POINTS | DiscreteName
MBLD | EXTERNAL ASYNCHRONOUS RESOURCE OR UNIT MANUAL PERMISSIVE BLOCK DOWN STATUS | DiscreteName
MBLU | EXTERNAL ASYNCHRONOUS RESOURCE OR UNIT MANUAL PERMISSIVE BLOCK UP STATUS | DiscreteName
MCD |  | DiscreteName
MOS |  | DiscreteName
MPOS | MANUAL TIE SWITCH POSITION (VRS) | DiscreteName
MWH |  | DiscreteName
MWL |  | DiscreteName
NA | I2 ALARMS NORMAL/ALARM | DiscreteName
NT | RTU MODEM LOOPBACK TEST | DiscreteName
OC | DISCONNECT OPEN/CLOSE INDICATION | DiscreteName
O-C |  | DiscreteName
OCH |  | DiscreteName
OCL | OVERCURRENT LOCKOUT (VRS) | DiscreteName
OFT | ONE FAST TRIP (VRS) | DiscreteName
ON |  | DiscreteName
ONOF | GEN PURPOSE ON/OFF MANUAL POINT (I.E. VVC STATUS) | DiscreteName
OPC1 | BREAKERS TRIP/CLOSE INDICATION | DiscreteName
OPC2 |  | DiscreteName
OPCL | BREAKERS TRIP/CLOSE INDICATION | DiscreteName
OTST | EXTERNAL ASYNCHRONOUS RESOURCE OR UNIT ON TEST STATUS | DiscreteName
PEAK | PEAKING UN CTRL | DiscreteName
PHAS |  | DiscreteName
POS |  | DiscreteName
RALO | TRANSFORMER TAP CHANGER RAISE/LOWER | DiscreteName
REGP | XFMR PS REG CTRLS | DiscreteName
REGX | XFMR XF REG CTRLS | DiscreteName
SLP |  | DiscreteName
SPOS | SWITCH POSITION (VRS) | DiscreteName
SPS4 | BREAKERS TRIP/CLOSE INDICATION | DiscreteName
SRL | RTU STATUS REMOTE/LOCAL | DiscreteName
STAT | ACTIVE AND INACTIVE STATUS | DiscreteName
STS | SYSTEM TEST SIGNAL (VRS) | DiscreteName
STTS |  | DiscreteName
TC2 | BREAKERS TRIP/CLOSE INDICATION | DiscreteName
TC3 | BREAKERS TRIP/CLOSE INDICATION | DiscreteName
TC4 | BREAKERS TRIP/CLOSE INDICATION | DiscreteName
TCIN | CONTROL INTER-LOCK TIE POINT (FOR TESTING) | DiscreteName
TEMP |  | DiscreteName
TMP | INTERMEDIATE STATUS INDICATION | DiscreteName
TMP1 | INTERMEDIATE STATUS INDICATION | DiscreteName
TMP2 | INTERMEDIATE STATUS INDICATION | DiscreteName
TOCI | TRANSIT-OPEN-CLOSED-INVALID FOR SCADA TESTING THREE-STATE POINTS | DiscreteName
TPAL | TAP STAGGER ALARM POINT
UDE | UNIT UDE ACTIVE AND INACTIVE STATUS FLAG
VLTS
XAM | TRANSFORMER AUTO/MANUAL
XIS | TRANSFORMER IN SERVICE
XRL | TRANSFORMER STATUS REMOTE/LOCAL